## v1
IC | Description | Voltage pin | Min Voltage | Typ Voltage | Max Voltage | Min Current | Typ Current | Max Current | Supply name
QG-2864KSWLG01 | OLED display | VDD | 1.65V | 2.8V | 3.3V | - | 180uA | 300uA | 3.3V
|  | VCC | - | 12V | - | - | 23mA | 32mA | 12V
TPA3220 | Class D | PVDD | 7V | 30V | 32V | 1mA | 1A | 4A | 30V
|  | VDD | 4.5V | 5V | 5.5V | 50uA | 150uA | - | 5V
|  | AVDD | 4.5V | 5V | 5.5V | 1mA | 10mA | - | 5V
|  | GVDD | 4.5V | 5V | 5.5V | 50uA | 16mA | - | 5V
nRF52840 | Microcontroller | VDDH | 2.5V | 3.7V | 5.5V | 2uA | 12mA | 30mA | 5V
| Used as output | VDD | 1.8V | - | 3.3V | - | - | 25mA | 3.3V
TLV320 | Codec | AVDD_DAC | 2.7V | 3.3V | 3.6V | 0.1uA | 5mA | - | A3.3V
|  | DRVDD | 2.7V | 3.3V | 3.6V | 0.1uA | 5mA | - | A3.3V
|  | DVDD | 1.65V | 1.8V | 1.95V | 0.2uA | 4mA | - | 1.8V
|  | IOVDD | 1.1V | 1.8V | 3.6V | 0.1uA | 1uA | - | 3.3V
Supply name | Min Voltage | Max Voltage | Selected Voltage
3.3V | 1.1V | 3.6V | 3.3V
A3.3V | 2.7V | 3.6V | 3.3V
Supply name | Voltage | Source | Voltage Regulator
30V | 30V | External Power Supply | Buck1
12V | 12V | 30V to 12V Buck |  | Buck2
5V | 5V | 12V to 5V Buck |  |  | LDO1 | nRF LDO
A3.3V | 3.3V | 5V to 3.3V LDO
3.3V | 3.3V | 5V to 3.3V nRF52840 LDO |  |  |  |  | LDO2
1.8V | 1.8V | 3.3V to 1.8V LDO
Voltage Regulator | IC
Buck1 | MP2456
Buck2 | MAX17671FATB+
LDO1
LDO2 | TCR3UM18A,LF

## v2
IC | Description | Voltage pin | Min Voltage | Typ Voltage | Max Voltage | Min Current | Typ Current | Max Current | Supply name
QG-2864KSWLG01 | OLED display | VDD | 1.65V | 2.8V | 3.3V | - | 180uA | 300uA | 3.3V
|  | VCC | - | 12V | - | - | 23mA | 32mA | 12V
TPA3250 | Class D | PVDD | 12V | 32V | 38V | 1mA | 1A | 4A | 36V
|  | GVDD | 10.8V | 12V | 13.2V | 16mA | 65mA | - | 12V
nRF5340 | Microcontroller | VDDH | 2.5V | 3.7V | 5.5V | 2uA | 12mA | 30mA | 5V
| Used as output | VDD | 1.8V | - | 3.3V | - | - | 7mA | 3.3V
TLV320 | Codec | AVDD_DAC | 2.7V | 3.3V | 3.6V | 0.1uA | 5mA | - | A3.3V
|  | DRVDD | 2.7V | 3.3V | 3.6V | 0.1uA | 5mA | - | A3.3V
|  | DVDD | 1.65V | 1.8V | 1.95V | 0.2uA | 4mA | - | 1.8V
|  | IOVDD | 1.1V | 1.8V | 3.6V | 0.1uA | 1uA | - | 3.3V
F251R-12LLC | Fan | 12V | 10.2V | 12V | 13.8V | - | 40mA | - | 12V
Supply name | Min Voltage | Max Voltage | Selected Voltage
3.3V | 1.1V | 3.6V | 3.3V
A3.3V | 2.7V | 3.6V | 3.3V
Supply name | Voltage | Source | Voltage Regulator
36V | 36V | External Power Supply
12V | 12V | Power Supply Fan Port |  | Buck1
5V | 5V | 12V to 5V Buck |  |  | LDO1 | nRF LDO
A3.3V | 3.3V | 5V to 3.3V LDO
3.3V | 3.3V | 5V to 3.3V nRF5340 DC/DC |  |  |  |  | LDO2
1.8V | 1.8V | 3.3V to 1.8V LDO
Voltage Regulator | IC
Buck1 | MAX17671FATB+
LDO1
LDO2 | TCR3UM18A,LF